## Costs
Name | Description | Unité | Valeur | Source | Précisions/Remarques
energy_prices_2020 |  | €/kWh |  | SNBC (à préciser)
| natural gas |  | 0.0203
| coal |  | 0.0066
energy_prices_rate |  | / |  | SNBC (à préciser)
| natural gas |  | 0.0158
| coal |  | 0.0233
capex |  | €/kW
| onshore |  | 1250 | ADEME "Coûts des énergies renouvelables et de récupération en France" (2019) p.36 Tableau 17 | Average value of the interval provided. This source was used so that costs align with the load factor we used, both being higher than data provided by RTE | OFFSHORE CONNECTION COST
| offshore_f |  | 2802 | RTE 2022 "Futurs énergétiques 2050" p.937-939 for base capex ; RTE 2022 "Futurs énergétiques 2050" p.932 for network connection costs | Includes a network connection cost, which was calculated using costs and installed capacity for the 6 RTE scenarios (see regression to the right). There is no distinction made in the data between floating and grounded offshore wind turbines, even though the connection cost is said to vary greatly between the two in the report.
| offshore_g |  | 2202 | RTE 2022 "Futurs énergétiques 2050" p.937-939 for base capex ; RTE 2022 "Futurs énergétiques 2050" p.932 for network connection costs
| pv_g |  | 477 | RTE 2022 "Futurs énergétiques 2050" p.937-939 |  | Scénario | M0 | M1 | M23 | N1 | N2 | N03
| pv_c |  | 677 | RTE 2022 "Futurs énergétiques 2050" p.937-939 |  | Puissance installée (GW) | 62 | 45 | 60 | 45 | 36 | 22
| pv_i |  | 1487 | RTE 2022 "Futurs énergétiques 2050" p.937-939 |  | Coûts de raccordement (1e9€) | 48 | 41 | 57 | 38 | 27 | 18
| lake |  | 1000 | RTE 2022 "Futurs énergétiques 2050" p.937-939
| nuclear |  | 4505 | RTE 2022 "Futurs énergétiques 2050" p.937-939
| ocgt |  | 600 | RTE 2022 "Futurs énergétiques 2050" p.937-939 | LHV |  |  |  | Result : | 902 €/kW
| ccgt |  | 900 | RTE 2022 "Futurs énergétiques 2050" p.937-939 | LHV
| phs |  | 1000 | RTE 2022 "Futurs énergétiques 2050" p.937-939
| electrolysis |  | 507 | RTE 2022 "Futurs énergétiques 2050" p.937-939
| h2_ccgt |  | 1100 | RTE 2022 "Futurs énergétiques 2050" p.937-939 | LHV
| battery |  |  | RTE 2022 "Futurs énergétiques 2050" p.939 | Battery energy capacity defines their output power (this is the way RTE defines batteries in their report) => all capex costs are put as proportionnal to storage capacity
| marine |  | 1900 | RTE 2022 "Futurs énergétiques 2050" p.937-939
| methanation |  | 1287.6 | ADEME "Un mix gaz 100% renouvelable" (2018) - p.249, tableau 88 | HHV, converted to LHV using HHV=55.50MJ/kg and LHV=50.00MJ/kg. Includes electrolysis. Source supposes a uniform distribution between the different Power-to-CH4 technologies.
| pyrogazéification |  | 2775 | ADEME "Un mix gaz 100% renouvelable" (2018) - p.81, tableau 22 | HHV, converted to LHV using HHV=55.50MJ/kg and LHV=50.00MJ/kg
| methanisation |  | 2300 | JRC "Energy Technology Reference Indicator" 2014 p.74 | Reference scenario, LHV
| river |  | 2990 | JRC "Energy Technology Reference Indicator" 2017 p.39 | Baseline scenario
| coal |  | 0 | NA | Only used to model existing plants
| waste |  | 0 | Authors | Assumed that energy recovery represents a negligible cost in the waste treatment and incineration cycle
| biomass_coge |  | 3120 | JRC "Energy Technology Reference Indicator" 2017 p.41 | Biomass subcritical steam turbine Combined Heat and Power, baseline scenario
| ocgt_coge |  | 970 | JRC "Energy Technology Reference Indicator" 2014 p.80 | CCGT advanced CHP, reference scenario, LHV
| geothermal_coge |  | 6030 | JRC "Energy Technology Reference Indicator" 2017 p.29 | Organic Rankine Cycle (binary), baseline scenario
Missing data: methane, natural gas, hydrogen
storage_capex |  | €/kWh
| phs |  | 68 | Zakeri et al. Electrical energy storage systems: A comparative life cycle cost analysis, Renewable and Sustainable Energy Reviews, Table A1
| battery1 |  | 315 | RTE 2022 "Futurs énergétiques 2050" p.939 | Battery energy capacity defines their output power (this is the way RTE defines batteries in their report) => all capex costs are put here
| battery4 |  | 185 | RTE 2022 "Futurs énergétiques 2050" p.939 | Battery energy capacity defines their output power (this is the way RTE defines batteries in their report) => all capex costs are put here
| methane |  |  | Missing data
| hydrogen |  | 0.35 | RTE 2022 "Futurs énergétiques 2050" p.939 | LHV. There is an error in the source document. The value should be 350€/MWh and not 350€/kWh. This was confirmed by Marie-Alix DUPRE-LA-TOUR and is much more consistent with the littérature
discount_rate |  | / |  | Hypothèses de l'auteur (différents scénarios possibles)
fOM |  | €/kW/an
| methanation |  | 77.7 | ADEME "Un mix gaz 100% renouvelable" (2018) - p.249, tableau 88 | HHV, converted to LHV using HHV=55.50MJ/kg and LHV=50.00MJ/kg. Includes electrolysis. Source supposes a uniform distribution between the different Power-to-CH4 technologies.
| pyrogazéification |  | 249.75 | ADEME "Un mix gaz 100% renouvelable" (2018) - p.81, tableau 22 | HHV, converted to LHV using HHV=55.50MJ/kg and LHV=50.00MJ/kg
| methanisation |  | 94.3 | JRC "Energy Technology Reference Indicator" 2014 p.74 | Reference scenario, no refurbishment costs, LHV
| river |  | 14.95 | JRC "Energy Technology Reference Indicator" 2017 p.39 | Baseline scenario
| coal |  | 0 | NA | Only used to model exiting plants
| waste |  | 0 | Authors | Assumed that energy recovery represents a negligible cost in the waste treatment and incineration cycle
| biomass_coge |  | 62.4 | JRC "Energy Technology Reference Indicator" 2017 p.41 | Biomass subcritical steam turbine Combined Heat and Power, baseline scenario
| ocgt_coge |  | 37.83 | JRC "Energy Technology Reference Indicator" 2014 p.80 | CCGT advanced CHP, reference scenario, LHV
| geothermal_coge |  | 120.6 | JRC "Energy Technology Reference Indicator" 2017 p.29 | Organic Rankine Cycle (binary), baseline scenario
| onshore |  | 27.5 | ADEME "Coûts des énergies renouvelables et de récupération en France" (2019) p.36 Tableau 17 | Average value of the interval provided
| offshore_f |  | 50 | RTE 2022 "Futurs énergétiques 2050" p.937-939 for base capex ; RTE 2022 "Futurs énergétiques 2050" p.932 for network connection costs | Includes a network connection cost, which was calculated using costs and installed capacity for the 6 RTE scenarios (see regression to the right). There is no distinction made in the data between floating and grounded offshore wind turbines, even though the connection cost is said to vary greatly between the two in the report.
| offshore_g |  | 36 | RTE 2022 "Futurs énergétiques 2050" p.937-939 for base capex ; RTE 2022 "Futurs énergétiques 2050" p.932 for network connection costs
| pv_g |  | 8 | RTE 2022 "Futurs énergétiques 2050" p.937-939
| pv_c |  | 15 | RTE 2022 "Futurs énergétiques 2050" p.937-939
| pv_i |  | 50 | RTE 2022 "Futurs énergétiques 2050" p.937-939
| lake |  | 15 | RTE 2022 "Futurs énergétiques 2050" p.937-939
| nuclear |  | 100 | RTE 2022 "Futurs énergétiques 2050" p.937-939
| ocgt |  | 20 | RTE 2022 "Futurs énergétiques 2050" p.937-939 | LHV
| ccgt |  | 40 | RTE 2022 "Futurs énergétiques 2050" p.937-939 | LHV
| phs |  | 15 | RTE 2022 "Futurs énergétiques 2050" p.937-939
| electrolysis |  | 12 | RTE 2022 "Futurs énergétiques 2050" p.937-939
| h2_ccgt |  | 40 | RTE 2022 "Futurs énergétiques 2050" p.937-939 | LHV
| battery1 |  | 11 | RTE 2022 "Futurs énergétiques 2050" p.939
| battery4 |  | 30 | RTE 2022 "Futurs énergétiques 2050" p.939
| marine |  | 275 | RTE 2022 "Futurs énergétiques 2050" p.937-939
| hydrogen |  | 2 | RTE 2022 "Futurs énergétiques 2050" p.937-939 | LHV /!\ Network costs assigned to storage even though not all hydrogen generated goes through storage
Missing data: methane, natural gas
prediction_transport_and_distrib_annuity |  | €/W/an |  | Linear regression of network development costs on nominal power of renewables based on RTE 2022 "Futurs énergétiques 2050" p.932 | Only used as additionnal input. Ideally, these costs should be part of the objective, but our estimates are not satisfactory enough for that.
prediction_transport_offshore_annuity |  | €/W/an |  |  | Unused for now (estimates are not satisfactory)
vOM |  | €/kWh
| methanation |  |  | / | Fuel costs are endogenous
| pyrogazéification |  |  | ADEME "Un mix gaz 100% renouvelable" (2018) - p.81, figure 34 | HHV, converted to LHV using HHV=55.50MJ/kg and LHV=50.00MJ/kg. Estimation from reading the "Approvisionnement" line on the graph
| methanisation |  | 0.0031 | JRC "Energy Technology Reference Indicator" 2014 p.74 | Assumed LHV
| river |  | 0.0005 | JRC "Energy Technology Reference Indicator" 2014 p.26
| coal |  |  | / | see "energy prices"
| waste |  | 0 | Authors | Assumed that energy recovery represents a negligible cost in the waste treatment and incineration cycle
| biomass_coge |  | 0.0033 | JRC "Energy Technology Reference Indicator" 2014 p.78
| ocgt_coge |  | 0.004 | JRC "Energy Technology Reference Indicator" 2014 p.80 | CCGT advanced CHP, LHV. Cogeneration fuel costs are exogenous and included in the CH4 demand
| geothermal_coge |  | 0 | Missing data
| natural gas |  |  | / | see "energy prices"
| onshore |  | 0 | ADEME "Coûts des énergies renouvelables et de récupération en France" (2019) p.36 Tableau 17 | Average value of the interval provided
| offshore_f |  | 0 | RTE 2022 "Futurs énergétiques 2050" p.937-939 for base capex ; RTE 2022 "Futurs énergétiques 2050" p.932 for network connection costs | Includes a network connection cost, which was calculated using costs and installed capacity for the 6 RTE scenarios (see regression to the right). There is no distinction made in the data between floating and grounded offshore wind turbines, even though the connection cost is said to vary greatly between the two in the report.
| offshore_g |  | 0 | RTE 2022 "Futurs énergétiques 2050" p.937-939 for base capex ; RTE 2022 "Futurs énergétiques 2050" p.932 for network connection costs
| pv_g |  | 0 | RTE 2022 "Futurs énergétiques 2050" p.937-939
| pv_c |  | 0 | RTE 2022 "Futurs énergétiques 2050" p.937-939
| pv_i |  | 0 | RTE 2022 "Futurs énergétiques 2050" p.937-939
| lake |  | 0 | RTE 2022 "Futurs énergétiques 2050" p.937-939
| nuclear |  | 0.006 | RTE 2022 "Futurs énergétiques 2050" p.937-939
| ocgt |  |  | / | Fuel costs are endogenous
| ccgt |  |  | / | Fuel costs are endogenous
| phs |  | 0 | RTE 2022 "Futurs énergétiques 2050" p.937-939
| electrolysis |  | 0 | RTE 2022 "Futurs énergétiques 2050" p.937-939
| h2_ccgt |  | 0 | RTE 2022 "Futurs énergétiques 2050" p.937-939 | LHV
| hydrogen |  | 0.005 | RTE 2022 "Futurs énergétiques 2050" p.937-939 | LHV /!\ Network costs assigned to storage even though not all hydrogen generated goes through storage
| battery1 |  | 0 | RTE 2022 "Futurs énergétiques 2050" p.939
| battery4 |  | 0 | RTE 2022 "Futurs énergétiques 2050" p.939
| marine |  | 0 | RTE 2022 "Futurs énergétiques 2050" p.937-939
Missing : methane, geothermal_coge
construction_time |  | années |  | Hypothèse de l'auteur
lifetime |  | années
| methanation |  | 20 | ADEME "Un mix gaz 100% renouvelable" (2018) - p.247, tableau 86
| pyrogazéification |  | 20 | ADEME "Un mix gaz 100% renouvelable" (2018) - p.81, tableau 22
| methanisation |  | 20 | JRC "Energy Technology Reference Indicator" 2014 p.74
| river |  | 60 | JRC "Energy Technology Reference Indicator" 2014 p.26
| coal |  | 40 | JRC "Energy Technology Reference Indicator" 2017 p.46-49
| waste |  | 25 | JRC "Energy Technology Reference Indicator" 2014 p.75
| biomass_coge |  | 25 | JRC "Energy Technology Reference Indicator" 2017 p.40
| ocgt_coge |  | 30 | JRC "Energy Technology Reference Indicator" 2014 p.80 | CCGT advanced CHP
| geothermal_coge |  | 30 | JRC "Energy Technology Reference Indicator" 2017 p.27
| onshore |  | 30 | ADEME "Coûts des énergies renouvelables et de récupération en France" (2019) p.36 Tableau 17 | Average value of the interval provided
| offshore_f |  | 40 | RTE 2022 "Futurs énergétiques 2050" p.937-939 for base capex ; RTE 2022 "Futurs énergétiques 2050" p.932 for network connection costs | Includes a network connection cost, which was calculated using costs and installed capacity for the 6 RTE scenarios (see regression to the right). There is no distinction made in the data between floating and grounded offshore wind turbines, even though the connection cost is said to vary greatly between the two in the report.
| offshore_g |  | 40 | RTE 2022 "Futurs énergétiques 2050" p.937-939 for base capex ; RTE 2022 "Futurs énergétiques 2050" p.932 for network connection costs
| pv_g |  | 30 | RTE 2022 "Futurs énergétiques 2050" p.937-939
| pv_c |  | 30 | RTE 2022 "Futurs énergétiques 2050" p.937-939
| pv_i |  | 30 | RTE 2022 "Futurs énergétiques 2050" p.937-939
| lake |  | 70 | RTE 2022 "Futurs énergétiques 2050" p.937-939
| nuclear |  | 60 | RTE 2022 "Futurs énergétiques 2050" p.937-939
| ocgt |  | 30 | RTE 2022 "Futurs énergétiques 2050" p.937-939 | LHV
| ccgt |  | 40 | RTE 2022 "Futurs énergétiques 2050" p.937-939 | LHV
| phs |  | 50 | RTE 2022 "Futurs énergétiques 2050" p.937-939
| electrolysis |  | 20 | RTE 2022 "Futurs énergétiques 2050" p.937-939
| h2_ccgt |  | 40 | RTE 2022 "Futurs énergétiques 2050" p.937-939 | LHV
| battery1 |  | 15 | RTE 2022 "Futurs énergétiques 2050" p.939
| battery4 |  | 15 | RTE 2022 "Futurs énergétiques 2050" p.939
| marine |  | 25 | RTE 2022 "Futurs énergétiques 2050" p.937-939
| hydrogen |  | 40 | Missing data
| methane |  | 30 | Missing data
| natural_gas |  | 1 | Missing data
Missing : methane, natural gas, hydrogen

## Demands
Name | Description | Unité | Source | Précisions/Remarques
demand_CH4_nW_PCI | Demande annuelle de methane | GWh | négaWatt partie 5, figure 14 (p.18) | HHV, converted to LHV using HHV=55.50MJ/kg and LHV=50.00MJ/kg. Annual demand uniformly distributed
demand_H2_nW_PCI | Demande annuelle d'hydrogène | GWh | négaWatt partie 5, figure 14 (p.18) | HHV, converted to LHV using HHV=141.80MJ/kg and LHV=119.96MJ/kg. Annual demand, that does not include methanation needs, uniformly distributed. Methanation plants in the model include electrolysis.
demand_elec_nW_ninja | Demande horaire d'électricité sur 1 an | GW | négaWatt - File "Extraction SnW 2022 pour Philippe", sheet "Résultats demande" pour la demande électrique et la décomposition chaleur/clim du résidentiel et tertiaire - File "negaMat", sheet "Simul_E" pour la demande de chauffage des locaux industriels. Renewables.ninja pour la demande HDD/CDD journalière, et pour le profil de répartition intra-journalier. | La partie de la demande concernant le chauffage et la climatisation des bâtiments résidentiels, industriels et tertiaires a été isolée de la demande négaWatt (sont enlevés du compte les groupes : 1, 4, 10, 13, 36, 39, 40, 41), dans le but d'assurer une cohérence entre la demande thermosensible et la production renouvelable. Pour la chaleur, la valeur de la consommation annuelle prévue par négaWatt a été répartie selon le profil des HDD de 2000 à 2018 obtenu sur renewables.ninja (valeurs journalières de HDD réparties selon un profil horaire de consommation). Le profil intra-journalier (horaire) de répartition de la demande de chaleur est obtenu en effectuant le ratio entre le profil 2019 calculé avec profil intra-journalier et sans (case "Use diurnal profile"), pour les données horaires fournies par renewables.ninja en 2019 (le profil obtenu est quasimment identique chaque jour, la moyenne annuelle a été prise). Pour la climatisation, pour des raisons expliquées dans l'article, nous utilisons le profil journalier de CDD de renewables.ninja et les pentes de climatisation de RTE, ainsi que le profil de répartition intra-journalier (horaire) obtenu à partir des estimations de consommation de 2020 du tertiaire réalisées en 2015 par RTE (profil identique chaque jour, extrait à partir de la consommation).

## Existing
Name | Description | Unité | Valeur | Source | Précisions/Remarques
existing_capacity | Puissance existante, par technologie | GW
| river |  | 7.8277 | OpenData Réseaux Energie | Registre national des installations de production et de stockage d'électricité (au 31/03/2024)
| lake |  | 13.3122 | OpenData Réseaux Energie | Registre national des installations de production et de stockage d'électricité (au 31/03/2024)
| phs |  | 5.06 | OpenData Réseaux Energie | Registre national des installations de production et de stockage d'électricité (au 31/03/2024)
| marine |  | 0.24305 | OpenData Réseaux Energie | Registre national des installations de production et de stockage d'électricité (au 31/03/2024)
existing_charging_capacity | Puissance de charge existante, par technologie de stockage | GW
| phs |  | 4.3391 | OpenData Réseaux Energie | Registre national des installations de production et de stockage d'électricité (au 31/03/2024)
existing_energy_capacity | Capacité energétique existante, par technologie de stockage | GWh
| lake |  | 3819.3 | A préciser | https://www.services-rte.com/fr/visualisez-les-donnees-publiees-par-rte/stock-hydraulique.html gives a slightly different number
| phs |  | 101 | A préciser

## Other
Name | Description | Unité | Valeur | Source | Précisions/Remarques
frr_requirements | Quantité de réserve nécessaire par GW de puissance installée de technologie non pilotable | GW/GW |  | van Stiphout et al.2017 IEEE Transactions on power systems - Table 2
| Wind |  | 0.032
| Solar |  | 0.014
fcr_requirement | Amount of primary reserve needed | GW | 0.562 | RTE Open data | Mean primary reserve contracted between 2015 and 2023
load_uncertainty |  | / | 0.01 | Shirizadeh et al., Low-carbon options for the French power sector: What role for renewables, nuclear energy and carbon capture and storage? (2021) | Source provided in the article does not seem to contain thoses numbers
load_variation |  | / | 0.1
reserve_activation_rate | Mean activation rate of each reserve type as the ratio to contracted power | Wh/W
| frr |  | 0.182 | Document fournissant des OdG sur la réserve fourni par RTE | The document gives the mean contracted power in GW and the mean activation per half-hour in GWh
| fcr |  | 0.078 | Document fournissant des OdG sur la réserve fourni par RTE
reserve_activation_time | Maximum activation time of contracted reserves for each reserve type | hours
| frr |  | 0.08333 | ENTSO-E "All TSOs’ proposal for the implementation framework for the exchange of balancing energy from frequency restoration reserves with automatic activation in accordance with Article 21 of Commission Regulation (EU) 2017/2195 establishing a guideline on electricity balancing" (2018) Article 6 (p.11) | Equal to 5 minutes
| fcr |  | 0.008333 | ENTSO-E "Synchronous Area Framework Agreement for Regional Group Continental Europe : Annex 1: Policy on Load-Frequency Control and Reserves" p.13 | Equal to 30 seconds
load_shift_maximum_power | Maximum energy that can be shifted (up or down) each hour, as a ratio to annual demand | GWh/h/ GWh | 1.89e-05 | RTE 2022 "Futurs énergétiques 2050" p.320 | 12 GW divided by a total consumption of 645TWh. The 12 GW correspond to the identified flexible demand under the "fléxibilité prudente" scenario, excluding electrolysis which we model explicitely. For all information concerning load shifting modelisation, see Zerrahn et al. "On the representation of demand-side management in power system models" (2015)
load_shift_period | Period for which the load can be shifted | hours | 12 | Hypothesis | Chosen to allow intra-day load shift. For all information concerning load shifting modelisation, see Zerrahn et al. "On the representation of demand-side management in power system models" (2015)
CO2_industry_prod | Amount of CO2 produced and captured from industrial processes | GWh of CH4 after methanation | 52087 | négaWatt - File "Extraction SnW 2022 pour HC" line 64 | Converted from Mt of CO2 to kWh of CH4 (PCI) after methanation using the CO2 molar masse M = 44g/mol, the fact that in the Sabatier equation each mole of CO2 gives one mole of CH4, the molar mass of CH4 M = 16g/mol and the LHV = 50.00MJ/kg of CH4.
CO2_industry_demand | Amount of CO2 needed for industrial processes | GWh of CH4 after methanation | 37245 | négaWatt - File "Extraction SnW 2022 pour HC" line 7 | Converted from Mt of CO2 to kWh of CH4 (PCI) after methanation using the CO2 molar masse M = 44g/mol, the fact that in the Sabatier equation each mole of CO2 gives one mole of CH4, the molar mass of CH4 M = 16g/mol and the LHV = 50.00MJ/kg of CH4.

## Potentials
Name | Description | Unité | Valeur | Source | Précisions/Remarques
biomass_potential_nW | Potentiel de production de biogaz par méthanisation et pyrogazéification | TWh
| methanization |  | 124.775 | négaWatt partie 5, figure 14 (p.18) | HHV, converted to LHV using HHV=55.50MJ/kg and LHV=50.00MJ/kg
| pyrogazeification |  | 46.216 | négaWatt partie 5, figure 14 (p.18) | HHV, converted to LHV using HHV=55.50MJ/kg and LHV=50.00MJ/kg
maximum_capacity |  | GW
| offshore_f |  | 46 | ADEME "Trajectoires d’évolution du mix électrique 2020-2060 - Synthèse de l’étude" (2018) p.6
| offshore_g |  | 20 | ADEME "Trajectoires d’évolution du mix électrique 2020-2060 - Synthèse de l’étude" (2018) p.6
| onshore |  | 120 | ADEME "Trajectoires d’évolution du mix électrique 2020-2060 - Synthèse de l’étude" (2018) p.6
| pv_g |  | 95 | ADEME "Trajectoires d’évolution du mix électrique 2020-2060 - Synthèse de l’étude" (2018) p.6
| pv_c |  | 123 | ADEME "Trajectoires d’évolution du mix électrique 2020-2060 - Synthèse de l’étude" (2018) p.6
| pv_i |  | 241 | ADEME "Un mix électrique 100% renouvelable ? Analyses et optimisations" (2015) p.152, tableau 18 | This source is the detailed data that the above source cites, but it gives only the total roof pv potential. The small roof potential was deducted from the total and commercial roof potentials
| phs |  | 9.3 | ADEME "Un mix électrique 100% renouvelable ? Analyses et optimisations" (2015) p.152, tableau 18
| marine |  | 1.25 | "Scénario négaWatt" sheet "Offre électrique" | Installed power in the négaWatt scenario /!\ Existe aussi chez ADEME (source juste au dessus), voir avec Philippe
| waste |  | 0.519 | "Scénario négaWatt" sheet "Offre électrique" | Installed power in the négaWatt scenario
| biomass_coge |  | 0.8 | "Scénario négaWatt" sheet "Offre électrique" | Installed power in the négaWatt scenario
| geothermal_coge |  | 0.135 | "Scénario négaWatt" sheet "Offre électrique" | Installed power in the négaWatt scenario
| ocgt_coge |  | 11.591 | "Scénario négaWatt" sheet "Offre électrique" | Installed power in the négaWatt scenario
maximum_charging_capacity | Not used | GW |  |  | The model instead uses ratios between input and output power and storage capacity (see below)
maximum_energy_capacity |  | GWh
| hydrogen |  | 4000 | RTE 2022 "Futurs énergétiques 2050" p.466
hydrogen_saltcavern_charge_to_storage_ratio | Limit to the input power of hydrogen saltcavern | GW/GWh | 0.00162 | Gas infrastructure Europe (GIE) July 2021 storage database : French operational methane salt-cavern storage // The transition accelerator "The techno-economics of hydrogen pipelines TECHNICAL BRIEF", sections 4.2 and 2.3.2 : volumetric density and maximum flow of hydrogen vs methane (backed by : European Hydrogen Backbone "HOW A DEDICATED HYDROGEN INFRASTRUCTURE CAN BE CREATED" (2020) which gives similar albeit less precise results | Currently operational methane salt-caverns were used as a basis. Their storage capacity was scaled to account for the lower energy density of hydrogen, and their inflow/outflow power was scaled to account for the lower energy density and higher maximum velocity of hydrogen. These typical values allow us to set a boundary for salt caverns storage inflow/outflow power to make up for the lack of data on costs. Because only ratios between storage capacity and input/output power are considered, it does not matter whether the data provided is in LHV or HHV
hydrogen_saltcavern_discharge_to_storage_ratio | Limit to the output power of hydrogen saltcavern | GW/GWh | 0.00658
phs_charge_to_discharge_ratio | Limit to the input power of pumped hydro storage | GW/GW | 0.92 | RTE 2022 "Futurs énergétiques 2050" p.898 | Based on actual (2019) and predicted (2040, 2050) output and input power of PHS units in France. The upper bound was chosen, because pumping should increase compared to 2019 because of the increased penetration rate of variable renewable energy sources
fixed_capacity |  | GW
| river |  | 7.8277 | Identical to existing capacities
| lake |  | 13.3122 | Identical to existing capacities
| methane |  | 88.417 | Gas infrastructure Europe (GIE) July 2021 storage database : French operational methane storage
fixed_charging_capacity |  | GW
| methane |  | 42.483 | Gas infrastructure Europe (GIE) July 2021 storage database : French operational methane storage
fixed_energy_capacity |  | GWh
| methane |  | 118900 | Gas infrastructure Europe (GIE) July 2021 storage database : French operational methane storage
| lake |  | 3591 | Identical to existing capacities

## Technology characteristics
Name | Description | Unité |  | Source | Précisions/Remarques
carbon_content | Carbon content of fuels | tCO2eq/MWh
| coal |  | 0.855 | RTE 2022 "Futurs énergétiques 2050" p.944
| natural gas |  | 0.2136 | RTE 2022 "Futurs énergétiques 2050" p.944 | Used the output emissions from OCGT and CCGT plants in 2019 (almost no biogas in the methane mix) and their respective efficiencies to get back natural gas intrinsec combustion emissions
carbon_footprint | Lifecycle carbon content of energy | tCO2eq/MWh
| biogas |  | 0.07 | RTE 2022 "Futurs énergétiques 2050" p.958 | LHV
| natural gas |  | 0.2136 | RTE 2022 "Futurs énergétiques 2050" p.958 | LHV. Only direct emissions are taken into account because of a lack of data
| pv |  | 0.014 | RTE 2022 "Futurs énergétiques 2050" p.958
| onshore |  | 0.013 | RTE 2022 "Futurs énergétiques 2050" p.958
| offshore |  | 0.007 | RTE 2022 "Futurs énergétiques 2050" p.958
| lake |  | 0.006 | RTE 2022 "Futurs énergétiques 2050" p.958 | Used "Hydraulique"
| river |  | 0.006 | RTE 2022 "Futurs énergétiques 2050" p.958 | Used "Hydraulique"
| phs |  | 0.006 | RTE 2022 "Futurs énergétiques 2050" p.958 | Used "Hydraulique"
| ocgt |  | 0.081 | RTE 2022 "Futurs énergétiques 2050" p.958 | Emissions are excluded (corresponds to the 2050 emissions because then the mix is 100% biogas which causes no net emissions)
| ccgt |  | 0.12 | RTE 2022 "Futurs énergétiques 2050" p.958 | Emissions are excluded (corresponds to the 2050 emissions because then the mix is 100% biogas which causes no net emissions)
| ocgt_coge |  | 0.098 | RTE 2022 "Futurs énergétiques 2050" p.958 | Emissions are excluded (corresponds to the 2050 emissions because then the mix is 100% biogas which causes no net emissions)
| h2_ccgt |  | 0.035 | RTE 2022 "Futurs énergétiques 2050" p.958
| nuclear |  | 0.006 | RTE 2022 "Futurs énergétiques 2050" p.958
| electrolysis |  | 0.005 | RTE 2022 "Futurs énergétiques 2050" p.958
| battery |  | 0.058 | RTE 2022 "Futurs énergétiques 2050" p.958
| coal |  | 1.1 | RTE 2022 "Futurs énergétiques 2050" p.958 | Emissions included
| network |  | 0.0012 | RTE 2022 "Futurs énergétiques 2050" p.958 | per kWh on transferred electricity.
| hydrogen |  | 0 | à préciser
| methane |  | 0 | à préciser
| biomass_coge |  | 0 | à préciser
| geothermal_coge |  | 0 | à préciser
| waste |  | 0 | à préciser
| marine |  | 0 | à préciser
conversion_efficiency | Efficiency of vector conversion technologies | /
| h2_ccgt |  | 0.6 | RTE 2022 "Futurs énergétiques 2050" p.952 | LHV, hypothèse médiane
| ccgt |  | 0.6 | RTE 2022 "Futurs énergétiques 2050" p.952 | LHV, hypothèse médiane
| ocgt |  | 0.4 | RTE 2022 "Futurs énergétiques 2050" p.952 | LHV, hypothèse médiane
| Electrolysis |  | 0.7 | RTE 2022 "Futurs énergétiques 2050" p.333, p.453 | LHV
| Methanation |  | 0.595 | ADEME "Un mix gaz 100% renouvelable" (2018) p.249, table 88 | HHV, converted to LHV using HHV=55.50MJ/kg and LHV=50.00MJ/kg includes both electrolysis and methanation processes, as methanation plants are only considered in the model as Power-to-CH4 plants with both steps included
eta_in | Efficiency of storage input | /
| Batteries |  | / | NA | Whole-cycle efficiency put in as output efficiency
| PHS |  | 0.9 | Usrat et al., Expérience d’EDF dans l’exploitation des STEP, III.1 | Source gives whole-cycle efficiency => input efficiency is deducted using input efficiency
| Methane storage |  | 1 | Leak-proof storage hypothesis
| H2 storage salt-caverns |  | 1 | Leak-proof storage hypothesis
eta_out | Efficiency of storage output | /
| Batteries |  | 0.9 | JRC "Energy Technology Reference Indicator" 2014 p.91 | Whole-cycle efficiency
| PHS |  | 0.85 | Kaldellis et al., Techno-economic comparison of energy storage systems for island autonomous electrical networks, Table 3 // Luo et al., Overview of current development in electrical energy storage technologies and the application potential in power system operation, Table 12
| Methane storage |  | 1 | Leak-proof storage hypothesis
| H2 storage salt-caverns |  | 1 | Leak-proof storage hypothesis
ramp_rate | Ramping factor of different technologies. | 1/h |  |  | When > 100%/hr, the factor is only used to limit reserve provision (which needs to be activated in less than one hour). Ramp up and ramp down rates are supposed equal. Start-up ramp rate is not considered.
| nuclear |  | 0.5 | Estimated by the authors to model the fact that EPRs are capable of load-following only for a limited share of the fuel cycle.
| ccgt |  | 3.44 | Chyong et al. "A unit commitment and economic dispatch model of the GB electricity market – Formulation and application to hydro pumped storage" Table A.8 | Ramp factors, and not start-up ramp factors, are used
| h2_ccgt |  | 3.44 | Chyong et al. "A unit commitment and economic dispatch model of the GB electricity market – Formulation and application to hydro pumped storage" Table A.8 | Ramp factors, and not start-up ramp factors, are used
| ocgt |  | 8.18 | Chyong et al. "A unit commitment and economic dispatch model of the GB electricity market – Formulation and application to hydro pumped storage" Table A.8 | Ramp factors, and not start-up ramp factors, are used
| coal |  | 1.84 | Chyong et al. "A unit commitment and economic dispatch model of the GB electricity market – Formulation and application to hydro pumped storage" Table A.8 | Ramp factors, and not start-up ramp factors, are used
CO2_fraction | Fraction of CO2 present in the output gas | Molar fraction |  |  | If x is the molar fraction of CO2 in the output gas, then x/(1-x) is the number of moles of CO2 produced per mole of CH4 (considering only those two gases are produced), which is also the amount of kWh of CH4 produceable through the methanation of CO2 per kWh of CH4 produced in the given process (because in the Sabatier equation, each mole of CO2 gives one mole of CH4)
| methanization |  | 0.42 | négaWatt - File "Extraction SnW 2022 pour HC" line 30
| pyrogazeification |  | 0.34 | négaWatt - File "Extraction SnW 2022 pour HC" line 48
CO2_usable | Share of CO2 production that can be used for methanation | / |  | négaWatt - File "Extraction SnW 2022 pour HC" lines "Part où le CO2 peut être capté et transporté", "Part où l'utilisation du CO2 se fait sur site", "Part synchrone production H2" and "Part compatible avec position (géographique) PtG" | CO2 injected on a transportation network or stored on-site ("Part où le CO2 peut être capté et transporté") is 100% usable. In the other cases ("Part où l'utilisation du CO2 se fait sur site"), only a fraction of the sites are compatible with a Power-to-Gas plant for network connectivity reasons ("Part compatible avec position (génographique) PtG"), and when they are, then the CO2 used is limited by the amount of time the electrolysis plant can be profitable ("Part synchrone production H2")
| methanization |  | 0.514
| pyrogazeification |  | 0.676
| industry |  | 0.838

## Production profiles
Name | Description | Unité | Source | Precisions/Remarks
lake_inflows_xxxx | Inflows that can be stored in lakes in the model (a part of the inflow cannot be stored but the aggregation of all lakes makes us lose this precision in the model) | GW | ORCHIDEE (Laure Baratgin)
lake_spill_xxxx | Inflows that cannot be stored inlakes in the model (a part of the inflow cannot be stored but the aggregation of all lakes makes us lose this precision in the model) | GW | ORCHIDEE (Laure Baratgin)
lake_minimal_outflow | Minimal outflow required for ecological and agricultural reasons | GW | RTE Open data | Minimum daily outflow observed for each month from 2015 to 2023 (data downloaded from https://www.services-rte.com/fr/telechargez-les-donnees-publiees-par-rte.html?category=generation&type=actual_generations_per_production_type)
lake_minimal_volume | Minimal storage required for touristic reasons during summer | GWh | Laure Baratgin,based on CFBR database of reservoir categories and usage. | La base de donnée donne la liste des réservoirs utilisés pour le tourisme, dont la charge ne doit pas descendre en dessous de 90% du volume total en juillet et août.
phs_inflows_xxxx | Inflows going into PHS | GW | ORCHIDEE (Laure Baratgin)
nuclear_capacity_factor_yearly | Limit on annual production |  | Empiric observations on french nuclear power plants | Models the effect of maintenance on the load factor
nuclear_capacity_factor_hourly | Hourly maximum capacity factor, used to model maintenance cycles |  | Not used for now
offshore_f_profile_xxxx | Production profile in GW produced per GW installed | GW/GW | Profile from renewables.ninja, adjusted via a scaling factor to match the mean load factor from nW | Remarques Philippe Q. : Comme je l'avais remarqué les FC retenus par RTE pour l'éolien terrestre sont vraiment très bas à seulement 23 % en 2050 ! Le FC du parc terrestre en 2021 est déjà à 26 % en 2021 et la courbe tendancielle que j'ai retenue dans le SnW2022 (voir images ci-contre) me paraît bien plus réaliste car : le parc sera complètement renouvelé en 2050, disparition du parc "ancien" 2000-2020 ; augmentation de la hauteur et de la surface "toilée" > net gain de FC ; amélioration sur la conduite et la régulation > gain de FC
offshore_g_profile_xxxx | Production profile in GW produced per GW installed | GW/GW | Profile from renewables.ninja, adjusted via a scaling factor to match the mean load factor from nW
oneshore_profile_xxxx | Production profile in GW produced per GW installed | GW/GW | Profile from renewables.ninja, adjusted via a scaling factor to match the mean load factor from nW
pv_south_profile_xxxx | Production profile in GW produced per GW installed | GW/GW | renewables.ninja
pv_eastwest_profile_xxxx | Production profile in GW produced per GW installed | GW/GW | renewables.ninja
river_profile_xxxx | Production profile in GW produced per GW installed | GW/GW | ORCHIDEE (Laure Baratgin)
biomass_coge_profile_1y | Production profile in GW produced per GW installed | GW/GW | négaWatt 2022 - File "Extraction SnW 2022", sheet "Offre électrique" for installed capacity, sheet "Résultats offre" for production
geothermal_coge_profile_1y | Production profile in GW produced per GW installed | GW/GW | négaWatt 2022 - File "Extraction SnW 2022", sheet "Offre électrique" for installed capacity, sheet "Résultats offre" for production
marine_profile_1y | Production profile in GW produced per GW installed | GW/GW | négaWatt 2022 - File "Extraction SnW 2022", sheet "Offre électrique" for installed capacity, sheet "Résultats offre" for production | tidal energy + tidal turbines
ocgt_coge_profile_1y | Production profile in GW produced per GW installed | GW/GW | négaWatt 2022 - File "Extraction SnW 2022", sheet "Offre électrique" for installed capacity, sheet "Résultats offre" for production | gas usage for heat generation (including cogeneration) is included in the CH4 demand, so ocgt cogeneration electricity is modeled as a fatal profile that does not use CH4